## sheet1
Quantity
Y Axis
HTD 3M 15T 10mm | 1
Linear Guide Cart HGH15C | 4
GT3 387-3MGT-9 | 1
Y Back Holder Right (Resin printed) | 1
Y Front Holder Right (Resin printed) | 1
Y Ball Screw Block Right (Resin printed) | 1
U Support Front | 1
HTD 3M 48T 10mm | 1
Locknut RN M12X1 | 2
Bearing 63800 | 1
Y Ball Screw Block Left (Resin printed) | 1
Ball Screw SFU1605 800mm | 2
HTD 3M 15T 10mm | 1
Y Ball Screw Spacer | 2
GT3 387-3MGT-9 | 1
HTD 3M 60T 9mm | 1
Bearing 7201 | 1
bearing 63800 | 1
Bearing 7201 | 1
16mm Ball Screw Nut | 2
Y Back Holder Left (Resin printed) | 1
HGR15 800mm | 2
HTD 3M 48T 10mm | 1
Pneumatics
Press Fit Connector BSP 1/4 10mm | 8
Brass Pipe Plug BSP 1/4 | 4
Vaacum Bed Attachment Back (Resin printed) | 1
Cap 3/8 | 1
4 Way Air Splitter | 1
Vaacum Bed Attachment | 1
Pressure Regulator | 1
2 Way Valve | 1
Press Fit 1/4 6mm | 2
2 Way Solenoid Valve | 1
Vaacum Bed Attachment (Resin printed) | 1
T Connector 6mm | 1
Press Fit Connector BSP 1/4 10mm | 1
Air Connector Press Fit 6-6mm | 1
Pneumatic fitting 3/8 8mm | 1
5 Way Valve | 1
Press Fit Connector BSP 1/4 10mm | 1
Panel Mount 4 to 4mm | 1
2 Way Valve Mount (Resin Printed) | 1
Coolant Unit YS-BPV-3000 v1 | 1
Air Connector Press Fit 6-6mm | 1
Pressure Regulator SAR2000-02 | 1
Housing
Hinge GN 237-ZD-50-50-A-SW | 2
Profile Inner Connector Horizonthal (Resin printed) | 1
20x140x3 Top (CNC Milled) | 1
Lock Keyed Cabinet | 2
Profile Inner Connector Horizonthal (Resin printed) | 1
Bottom Cover Right (CNC Milled) | 1
Profile Inner Connector Vertical (Resin printed) | 1
Window
Hinge 50x50 | 2
Polycarbonate Top Back (CNC Milled) | 1
Polycarbonate Top Front (CNC Milled) | 1
Gas Spring 8-19-hub-250 | 2
Corner Connector (3) | 6
Hinge Backplate (Resin printed) | 2
140x20x3 Right (CNC Milled) | 1
Door Side Strip (CNC Milled) | 1
X Motor Pocket (Resin printed) | 1
Profile Inner Connector Vertical (Resin printed) | 1
Y Motor Pocket Cover (CNC Milled) | 1
Back Plate Middle (CNC Milled) | 1
Profile Inner Connector Horizonthal (Resin printed) | 1
140x20x3 Bottom (CNC Milled) | 1
140x20x3 Left (CNC Milled) | 1
Profile Inner Connector Horizonthal (Resin printed) | 1
Back Door (CNC Milled) | 1
Bottom Cover Left (CNC Milled) | 1
Profile Inner Connector Vertical (Resin printed) | 1
Profile Inner Connector Vertical (Resin printed) | 1
Hinge GN 237-ZD-50-50-A-SW | 2
Frame
Foot (Resin printed) | 4
Tool Magazine Holder (Resin printed) | 1
Bed (CNC Milled) | 1
Front Plate (CNC Milled) | 1
Foot (Resin printed) | 1
X Plate (CNC Milled) | 1
Foot (Resin printed) (2) | 1
Bed Support (CNC Milled) | 1
Tool Magazine Holder (Resin printed) | 1
Shoulder Right (CNC Milled) | 1
Tool Magazine Holder (Resin printed) | 1
Foot (Resin printed) | 1
4040 Nut 8 800mm | 2
Bed Support (CNC Milled) | 1
Shoulder Left (CNC Milled) | 1
Tool Sensor Holder | 1
Back Plate (CNC Milled) | 1
Z Axis
Bearing 3000 | 1
MGN12 Rail 370mm | 2
Z Front Plate (CNC Milled) | 1
Z Middle Plate (CNC Milled) | 1
Z Cover Right | 1
GT3 267-3MGT-9 | 1
Bearing 698 | 1
Z Bottom Bearing Holder (Resin Printed) | 1
Locknut RN M10X1 | 1
MGN12 Cart | 4
Ball Screw SFU1204 300mm | 1
SFU1204 Nut | 1
Z Ball Screw Spacer (Resin printed) | 1
Spindle Holder (CNC Milled) | 1
Head Cover (Resin printed) | 1
Z Motor Holder (Resin Printed) | 1
Z Cover Left (CNC Milled) | 1
Z Endstop Holder (Resin Printed) | 1
HTD 3M 15T 10mm | 1
Bearing 698 | 1
Spindle Block 12mm | 1
HTD 3M 48T 10mm | 1
Z Bearing and Chain Holder (Resin printed) | 1
Tool Changer
ER11 Nut | 10
12 Tool Magazine (CNC Milled) | 1
SK15 ER11 | 10
X Axis
HGH15C | 4
X Bearing Holder (Resin printed) | 1
HGR 15T 600mm | 2
Locknut RN M12X1 | 1
Spindle Block 16mm | 1
Bearing 3001 2RS | 1
HTD 3M 48T 10mm | 1
X Ball Screw Spacer (Resin printed) | 1
GT3 231-3MGT-9 | 1
SFU1605 600mm GTech | 1
Nut SFU1605 | 1
HTD 3M 15T 10mm | 1
Bearing 63800 | 1
Electrics Electronics
Cable Duct 40x40 1000mm | 10
Relay Module 4 | 1
HDR-100-24 | 1
Cable Duct 25x25mm | 1
XY Cable Chain Connector | 1
2002-1402_HI v1 | 1
PC PSU Attacher Right | 1
Breaker G_I202_XX_55060V | 1
Wire Fixer Back Center | 1
Motherboard mATX | 1
TRU COMPONENTS USB-05-BK | 1
Tool Sensor | 1
Universal Holder Nut 8 | 3
Cable Chain 18x25 | 1
UHP-500-48 | 1
Y Endstop Holder | 1
10.1EP-CAPLCD v12 | 1
X Cable Chain Holder | 1
SN-04 N | 3
X Motor Holder | 1
Cable Hole Protection 20mm | 3
UHP-500-48 | 1
Mosfet Board | 1
Cable Chain 18x37 1000mm | 4
Key Switch | 1
X Wire Cover | 1
Key Switch | 1
AMB 1400_FME-P_DI_Digital_Interface | 1
SN-04 N | 1
PCB Controller | 1
Cable Hole Protection 25mm | 1
Screen Frame (Resin printed) | 1
Cable Hole Protection 20mm | 2
ISV57T-90S | 1
2002-1401 | 10
Eltako R12-200-24V DC v1 | 1
RND 210-00415 v1 | 1
Electronics Panel (CNC Milled) | 1
Screen Support (Resin Printed) | 1
Gland M12 | 1
HDR 15-24 | 1
Cable Duct Spacer | 1
Emegency Button Holder (Resin printed) | 1
ASMISV57T_TY_ASM_2_ASM (1) (2) | 1
Gland M20 | 1
DD12 Mounting A | 1
Y Endstop Plate | 1
Cable Duct Spacer (CNC Milled) | 2
Emergengy Button Mount | 1
Differential G_I202_XX_22847V v1 | 1
2023_07_22_08_36_46_0178 | 7
PC Power Supply FSP270-60LE | 1
Screen Back Panel (CNC Milled) | 1
Wire Fixer Back Side | 1
Cable Hole Protection 25mm | 1
ISV57T-180S | 3
Din Rail 35mm 1000mm | 1
Housing Wire Holder | 1
PC PSU Attacher Left (Resin printed) | 1
Fasteners
ISO 7380 M3-10 | 2
ISO 7380 M3-12 | 5
ISO 7380 M3-16 | 4
ISO 7380 M3-25 | 16
ISO 7380 M4-10 | 8
ISO 7380 M4-16 | 6
ISO 7380 M4-20 | 3
ISO 7380 M4-25 | 18
ISO 7380 M4-30 | 6
ISO 7380 M4-6 | 3
ISO 7380 M5-12 | 14
ISO 7380 M5-14 | 2
ISO 7380 M5-16 | 12
ISO 7380 M5-20 | 48
ISO 7380 M5-25 | 6
ISO 7380 M5-30 | 3
ISO 7380 M5-35 | 16
ISO 7380 M5-40 | 3
ISO 7380 M5-45 | 4
ISO 7380 M5-50 | 1
ISO 7380 M5-6 | 8
ISO 7380 M5-8 | 52
ISO 7380 M6-100 | 2
ISO 7380 M6-20 | 4
ISO 7380 M8-20 | 12
ISO 7380 M8-30 | 6
ISO 7380 M8-40 | 2
ISO 7380 M8-60 | 1
DIN 912 M3-14 | 30
DIN 912 M3-16 | 1
DIN 912 M3-20 | 4
DIN 912 M3-30 | 2
DIN 912 M4-10 | 9
DIN 912 M4-16 | 16
DIN 912 M4-20 | 26
DIN 912 M4-25 | 6
DIN 912 M4-8 | 5
DIN 912 M5-12 | 12
DIN 912 M5-16 | 5
DIN 912 M5-20 | 20
DIN 912 M5-25 | 33
DIN 912 M5-30 | 17
DIN 912 M5-35 | 13
DIN 912 M5-40 | 2
DIN 912 M5-45 | 8
DIN 912 M6-30 | 4
DIN 912 M6-45 | 6
DIN 912 M8-35 | 10
DIN 7991 M3-8 | 2
DIN 7991 M4-6 | 3
DIN 7991 M5-10 | 2
DIN 7991 M5-20 | 3
DIN 7991 M5-25 | 3
DIN 7991 M5-6 | 3
DIN 7991 M6-16 | 8
DIN 7991 M6-25 | 4
DIN 7991 M6-8 | 4
DIN 985 M5 | 16
DIN 985 M6 | 8
DIN 985 M8 | 2
DIN 985 RN M10 | 1
DIN 985 RN M12 | 3
T-nut 8 M4 | 26
T-nut 8 M5 | 13
T-nut 8 M8 | 4
Washer M12 1.5mm | 2
Washer M5 | 16
Washer M8 | 2